## Sheet1
Location | Avg Temp | Max Temp | Min Temp | Material | U-Value (W/(m^2*K) | Ambient Temp (℃) | ΔTemp (℃) | Area(m^2) | Heat loss (W/m^2) | Timestamp
Brick wall | 22.8 | 21 | 20.4 | Concrete | 3 | 22.5 | 0.3 | 1 | 0.9 | 2026-03-28 15:30 | 3 Trials for Glassdoor | #1 | #2 | #3 | 3 Trials for Brick Wall | #1 | #2 | #3
Glassdoor | 16.8 | 18.7 | 15.4 | Single Glazed Glass | 5.7 | 22.5 | 5.7 | 1 | 32.49 | 2026-03-29 15:48 | Avg Temp | 17.2 | 16.8 | 17.9 | Avg Temp | 20.8 | 19.7 | 19.8
Glass Wall | 16.4 | 22.6 | 12.8 | Double Glazed Glass | 2.8 | 22.5 | 6.1 | 1 | 17.08 | 2026-03-30 15:33 | Max Temp | 19.2 | 18.7 | 27.1 | Max Temp | 21 | 20 | 21
Door edge | 10.9 | 18.3 | 7.8 | Steel | 5.7 | 22.5 | 11.6 | 1 | 66.12 | 2026-03-31 15:35 | Min Temp | 16.2 | 15.4 | 16.5 | Min Temp | 20.4 | 19.2 | 19.2
....... | [10 empty] | U-Value (W/(m^2*K) | 5.7 | 5.7 | 5.7 | U-Value (W/(m^2*K) | 2 | 2 | 2
Conclusion | [10 empty] | Environment temp (℃) | 22.5 | 22.5 | 22.5 | Environment temp (℃) | 22.5 | 22.5 | 22.5
Average Heat Loss (μ) | 29.1475 | [9 empty] | ΔTemp (℃) | 5.3 | 5.7 | 4.6 | ΔTemp (℃) | 1.7 | 2.8 | 2.7
Standard Deviation (σ) | 27.819 | [9 empty] | Area(m^2) | 1 | 1 | 1 | Area(m^2) | 1 | 1 | 1
High Severity >μ+0.5σ | 43.057 | [9 empty] | Heat loss (W/m^2) | 30.21 | 32.49 | 26.22 | Heat loss (W/m^2) | 3.4 | 5.6 | 5.4
Low Severity <μ-0.5σ | 15.238
Medium Range [μ-0.5σ, μ+0.5σ] | [15.2~43.3]
Note: Measurements were taken with a digital thermal camera with an accuracy of ±2℉
Tests were conducted at a room temperature of 22.5°C and outside temperature (8°C)
The table above shows data from a single measurement
High: > 50 W/m2
Medium: 10 - 50 W/m2
Low: 0 - 10 W/m2
Location | Avg Temp | Max Temp | Min Temp | Material | U-Value (W/(m^2*K) | ΔTemp (℃) | Heat loss (W/m^2) | Timestamp
Brick wall | 22.8 | 21 | 20.4 | Brick | 2 | 0.3 | 0.6 | 2026-03-28 15:30
Glassdoor | 16.8 | 18.7 | 15.4 | Glass | 5.7 | 5.7 | 32.5 | 2026-03-29 15:48
Glass Wall | 16.4 | 22.6 | 12.8 | Glass | 2.8 | 6.1 | 17.1 | 2026-03-30 15:33
Door edge | 10.9 | 18.3 | 7.8 | Steel | 5.7 | 11.6 | 66.1 | 2026-03-31 15:35
[11 empty] | Category | Component / Material | U-Value (W/m2K)
[11 empty] | Windows | Metal Single Glazed | 5.7
[12 empty] | Wood Single Glazed | 4.8
[12 empty] | PVC Single Glazed | 4.8
[12 empty] | Glass Single Glazed | 5.7
[11 empty] | Doors | Solid Wood Door | 3
[12 empty] | Metal Single | 5.7
[12 empty] | Glass Single Glazed | 5.7
[11 empty] | Walls | Solid Brick | 2.1
[12 empty] | Solid Stone | 2.25
[12 empty] | Solid Concrete | 3
[12 empty] | Cavity Wall | 1.3
[12 empty] | Hardwood | 0.18
[12 empty] | Softwood | 0.13